## WBS 3.7 KAPAK
✈️ WBS 3.7 — iLERi UCUS ANALiZi (Edgewise Flight) Glauert Mucavemeti ¦ P_induced + P_profile + P_parasite ¦ V_max ¦ Menzil & Dayanim Leishman §2 ¦ Glauert 1926 ¦ Prouty §2 ¦ Pydantic ForwardFlightResult
Faz / Kod: | AŞAMA 3 — İtki Sistemi & BEMT Analizi ¦ WBS 3.7
Amac: | hover.json (WBS 3.1) + bemt.json (WBS 3.2) + geometry.json (WBS 2.2) girdilerinden ileri ucus (edgewise) guc bilesenlerini hesaplar; V_max, menzil (Breguet) ve dayanimi hesaplar; batarya boyutlama icin misyon enerji profilini olusturur.
Girdi: | hover.json (WBS 3.1): P_hover_W, rho ¦ bemt.json (WBS 3.2): FM_actual, D_rotor_m ¦ geometry.json (WBS 2.2): wheelbase_m ¦ requirements.json: V_cruise_ms, range_km
LLM Script: | forward_flight.py
Cikti: | forward_flight.json: P_cruise_W, V_max_ms, V_opt_ms, range_km, endurance_min, L_over_D, energy_profile[]
Kabul Kriteri: | V_cruise <= V_max ¦ range >= range_req ¦ L/D >= 2.0 (tipik multirotor) ¦ Pydantic PASS
Sonraki WBS: | WBS 3.8 Batarya & Enerji Profili ¦ WBS 4.1 Batarya Boyutlama ¦ WBS 9.3 Ucus Proseduru ¦ WBS 1.2 requirements geri besleme
Standartlar: | Leishman §2 (ileri ucus momentum teorisi) ¦ Glauert 1926 (inflow model) ¦ Prouty §2 ¦ Breguet menzil denklemi (multirotor uyarlamasi) ¦ NDARC NASA/TM-2015 §4.3
Versiyon: | v4.0 — Nisan 2026 ¦ WBS 3.7 Detay Rehberi ¦ 6 Adim ¦ Glauert + Breguet
ZORUNLU
ONERILEN
OPSIYONEL
SAYFA YAPISI: | WBS 3.7 KAPAK | Amac, girdi/cikti, standartlar
| Hesap Algoritması | 6 Adim: drag polari->P_comp->V_max->L/D->Breguet->profil
| Hiz-Guc Egri Tablosu | V=0...V_max icin P_total degerleri
| Misyon Enerji Profili | Kalkis-Sefer-Bekleme-Inis enerji hesabi
| forward_flight.py | Tam Python kodu — Pydantic ForwardFlightResult

## Hesap Algoritması
WBS 3.7 — iLERi UCUS HESAP TABLOSU ¦ 6 Adim ¦ V_max + Menzil ¦ forward_flight.json
Adim | Parametre | Formul / Kural | Birim | Tip | Kosul | Zorunluluk | Varsayilan | Kaynak | Cikti
ADIM 1: ILERI UCUS DRAG POLARi
1.1 | mu | ileri ucus orani (advance ratio): mu = V_ff / (Omega * R) V_ff: ileri ucus hizi (m/s) Multirotor: body egilir (tilt angle theta) T * sin(theta) = D_parasite (iteratif) | — | Float >= 0 | mu = 0: hover mu > 0.3: yuksek ileri ucus mu > 0.5: retreating blade stall riski | ZORUNLU | V_cruise'dan hesap | Leishman §2 Glauert 1926 | mu (float)
1.2 | alpha_tilt_rad | Govde egilme acisi (tilt): tan(alpha_tilt) = D_parasite / (MTOW*g) D_parasite = 0.5 * rho * V^2 * f_D f_D: denk. duz luze alan (m^2) f_D ~ 0.02-0.10 * (MTOW*g/DL)^(2/3) Iteratif: alpha -> D -> alpha | rad | Float > 0 | alpha_tilt > 30 deg -> erisim sorunlu Tipik cruise: alpha 5-15 deg V_max: T*sin(alpha) = D_parasite | ZORUNLU | iteratif hesap | Prouty §2 NDARC §4.3 | alpha_tilt_rad (float)
ADIM 2: GUC BiLESENLERi
2.1 | P_induced_W | induklenmiş guc (Glauert inflow): P_i = T * v_i v_i(mu) = v_i_hover * f(mu) Glauert yaklasimi: lambda = mu*tan(alpha) + CT/(2*sqrt(mu^2 + lambda^2)) P_i = T * lambda * Omega * R | W | Float > 0 | Dusuk V: P_i ~ P_hover (buyuk) Yuksek V: P_i azalir (speed power) Minimum P noktasi: en verimli hiz | ZORUNLU | hesaplanacak | Glauert 1926 Leishman §2 | P_induced_W (float)
2.2 | P_profile_W | Profil suruklenme gucu: P_pr = n_rotors * rho * A * (Omega*R)^3 * CP_pr CP_pr = sigma * CD_0 / 8 * (1 + 4.7*mu^2) sigma: solidity CD_0: sifir-lift drag katsayisi | W | Float > 0 | P_pr ~ V^2 ile artar Yuksek mu: P_pr dominant olur CD_0 azalt -> hiz perforansi iyilesir | ZORUNLU | hesaplanacak | Leishman §2 bemt.json CP | P_profile_W (float)
2.3 | P_parasite_W | Parazit direnç gucu: D_para = 0.5 * rho * V^2 * f_D P_para = D_para * V f_D (denk. duz luze): WBS 5.1'den Yaklasim: f_D = 0.01 * MTOW_kg^(2/3) P_para ~ V^3 ile buyur! | W | Float >= 0 | P_para dominant yuksek V'de V_max: P_para + P_pr = P_available Govde kaliplanmasi (fairing) etkili | ZORUNLU | hesaplanacak | Prouty §2 WBS 5.1 CFD | P_parasite_W (float)
2.4 | P_cruise_W | Toplam sefer gucu: P_total(V) = P_induced + P_profile + P_parasite V_opt: min(P_total) noktasi V_max: P_total = P_available_max P_available = n_rotors * P_motor_max * eta | W | Float > 0 | P_cruise @ V_cruise <= P_available P_min: en uzun dayanim V_opt: P_min hizi; en verimli sefer | ZORUNLU | hesaplanacak | Leishman §2 NDARC §4.3 | P_cruise_W (float)
ADIM 3: V_max & V_opt
3.1 | V_max_ms | Maksimum yatay hiz: V_max: P_total(V) = P_available Kısıt 1: P_motor_max (WBS 3.9) Kısıt 2: retreating blade stall (mu>0.5) Kısıt 3: structural (flutter, WBS 6) ikili sekans: V scan 0...V_max_est | m/s | Float > 0 | V_max >= V_cruise (zorunlu) V_max tasarım marji: V_cruise / 0.75 mu@V_max <= 0.5 onerilen | ZORUNLU | hesaplanacak | Leishman §2 Power scan | V_max_ms (float)
3.2 | V_opt_ms | Optimal (en verimli) sefer hizi: V_opt: argmin(P_total(V)) Tipik: V_opt ~ 0.5-0.7 * V_max En uzun dayanim: V_min_power En uzun menzil: V @ max(V/P_total) | m/s | Float > 0 | V_opt: P en az -> max dayanim V_best_range: V/P max -> max menzil Genellikle V_best_range > V_opt | ONERILEN | scan ile bul | Leishman §2 Breguet | V_opt_ms (float)
ADIM 4: L/D VE AERODiNAMiK VERiM
4.1 | L_over_D | Yayin orani (L/D equivalent): Multirotor L/D_eff = MTOW*g*V / P_total Baska deyisle: V / (P_total / (MTOW*g)) Tipik multirotor: L/D_eff 2.0-5.0 Karsilastirma: ucak L/D ~ 10-20 | — | Float > 0 | L/D < 2.0 -> cok verimsiz konfigurasyun L/D > 5.0 -> iyi (optimize edilmis) WBS 5.1 CFD ile rafine | ZORUNLU | V_cruise'da hesap | Leishman §2 NDARC §4.3 | L_over_D (float)
ADIM 5: MENZiL & DAYANIM (BREGUET)
5.1 | range_km | Breguet menzil (multirotor uyarlamasi): R = (E_bat * eta_sys / MTOW_kg*g) * L_over_D * 1000 = (E_Wh * 3600 * eta / W_N) * (V/P_W) [m] Basit: R = E_bat_usable_Wh / P_cruise_W * V_cruise * 3.6 [km] Rezerv: %20 batarya musait | km | Float > 0 | R >= R_req (requirements.json) Batarya %20 rezerv ile hesap WBS 4.1 E_bat'i guncelleyebilir | ZORUNLU | hesaplanacak | Breguet uyarlama WBS 4.1 | range_km (float)
5.2 | endurance_min | Maksimum dayanim suresi: t_max = E_bat_usable_Wh / P_min_W * 60 P_min: V_opt'taki guc Hover dayanimi: t_hover = E_bat / P_hover * 60 Sefer dayanimi: t_cruise = t_max @ V_opt | min | Float > 0 | t_cruise >= t_mission * 1.20 WBS 1.2 requirements uyumu WBS 4.1 batarya boyutlama | ZORUNLU | hesaplanacak | Breguet uyarlama WBS 4.1 | endurance_min (float)
ADIM 6: MiSYON ENERJi PROFiLi
6.1 | energy_profile[] | Faz bazinda misyon enerji profili: Faz 1 - Kalkis (IGE->OGE): E_to Faz 2 - Timanma: E_climb Faz 3 - Sefer (V_cruise): E_cruise Faz 4 - Bekleme (hover): E_loiter Faz 5 - inis: E_land E_total = Sigma(E_faz) + E_reserve | Wh | List[dict] | E_total <= E_bat_usable * 0.80 Her faz: t, V, P, E hesaplı WBS 4.1 batarya boyutlama girdi | ZORUNLU | 5 faz profil | WBS 4.1 batarya NDARC §4.3 | energy_profile[]

## Hiz Guc Egrisi Tablosu
WBS 3.7 — HIZ-GUC EGRiSi ¦ MTOW=10kg, D=0.45m, n=6, P_hover=800W ORNEK
ID | V (m/s) | mu | alpha_tilt (deg) | P_induced (W) | P_profile (W) | P_parasite (W) | P_total (W) | L/D_eff | Not
V01 | 0 (hover) | 0 | 0 | 800 | 200 | 0 | 1000 | 0 | Hover modu
V02 | 5 | 0.033 | 2.5 | 650 | 210 | 5 | 865 | 5.7 | Yavaş sefer
V03 | 10 | 0.066 | 4.0 | 540 | 225 | 40 | 805 | 12.2 | V_opt (min P)
V04 | 15 | 0.099 | 6.5 | 480 | 250 | 135 | 865 | 17.1 | Sefer araligi
V05 | 20 | 0.132 | 9.0 | 440 | 285 | 320 | 1045 | 18.8 | Tipik V_cruise
V06 | 25 | 0.165 | 12.0 | 420 | 330 | 627 | 1377 | 17.9 | Yuksek hiz
V07 | 30 | 0.198 | 16.0 | 430 | 390 | 1080 | 1900 | 15.5 | V_max yakin
V08 | 35 | 0.231 | 21.0 | 480 | 465 | 1715 | 2660 | 12.9 | Sinir
V09 | 40 | 0.264 | 28.0 | 600 | 560 | 2560 | 3720 | 10.5 | Asiliyor
V10 | 45 (V_max) | 0.297 | 38.0 | 820 | 680 | 3645 | 5145 | 8.6 | Maks guc
FORMÜLLER: |  | mu = V / (Omega * R) [advance ratio]
P_i(V) = T * v_i(V) ; v_i iteratif Glauert [induklenmiş güç]
P_pr = n*rho*A*(Omega*R)^3 * sigma*CD0/8*(1+4.7*mu^2) [profil]
P_para = 0.5 * rho * V^3 * f_D [parazit ~ V^3]
P_total = P_i + P_pr + P_para [toplam sefer gücü]
L/D_eff = MTOW*g*V / P_total [aerodinamik verim]
Range_km = E_usable_Wh / P_cruise_W * V_ms * 3.6 [Breguet uyarlama]

## Misyon Enerji Profili
WBS 3.7 — 5 FAZ MiSYON ENERJi PROFiLi ¦ Kalkis-Timanma-Sefer-Bekleme-inis
ID | Faz | Sure (s) | Mesafe (m) | V (m/s) | P_faz (W) | Enerji (Wh) | Yuzde (%) | Not
M01 | Kalkis (IGE->OGE) | 15 | 0 | 0->5 | P_hover*0.85 | E_to | 5-8% | Zemin etkisi tasar.
M02 | Timanma (OGE->H_cruise) | 30 | 100 | 5->V_cruise | P_hover*1.20 | E_climb | 8-12% | Dikey + ileri
M03 | Sefer (V_cruise) | t_cruise | R_km*1000 | V_cruise | P_cruise | E_cruise | 60-75% | Ana enerji
M04 | Bekleme (hover / loiter) | t_loiter | 0 | 0 | P_hover | E_loiter | 5-15% | Gorev bekleme
M05 | Inis (OGE->IGE) | 20 | 0 | V_cruise->0 | P_hover*0.70 | E_land | 3-5% | Zemin etkisi kaz.
| Rezerv (%20) | — | — | — | — | E_total*0.20 | 20% | Zorunlu rezerv
| TOPLAM | — | R_km | — | — | E_bat_required | 100% | E_bat_usable gereken
E_bat_required = E_total / 0.80 (kullanilabilir = bat. kap. * 0.80)
E_cruise = P_cruise_W * (R_m / V_cruise_ms) / 3600 [Wh]
E_climb = P_climb * t_climb / 3600 (P_climb ~ P_hover * 1.2)
E_to = P_hover * 0.85 * t_to / 3600 (IGE etkisi ile daha az guc)
WBS 4.1 batarya boyutlama: E_bat_min = E_bat_required

## forward_flight.py
WBS 3.7 — forward_flight.py ¦ Glauert + Breguet ¦ Pydantic ForwardFlightResult
1 | # forward_flight.py -- WBS 3.7 ¦ ileri Ucus Analizi
2 | # Girdi: hover.json + bemt.json + geometry.json + requirements.json
3 | # Cikti: forward_flight.json (Pydantic ForwardFlightResult)
4
5 | import json, math
6 | from pydantic import BaseModel, Field, validator
7 | from typing import List, Dict
8
9 | hov = json.load(open('hover.json'))
10 | bmt = json.load(open('bemt.json'))
11 | geo = json.load(open('geometry.json'))
12 | reqs = json.load(open('requirements.json'))
13
14 | MTOW_kg = hov['MTOW_kg']
15 | rho = hov['rho_kgm3']
16 | P_hover = hov['P_hover_W']
17 | D_rotor = bmt['D_rotor_m']
18 | n_rotors = geo['n_rotors']
19 | FM = bmt['FM_actual']
20 | sigma = bmt.get('n_blades',2) * (D_rotor*0.07) * (D_rotor/2) / (math.pi*(D_rotor/2)**2)
21 | CD_0 = 0.011
22 | V_cruise = reqs.get('V_cruise_ms', 15.0)
23 | R_km = reqs.get('range_km', 10.0)
24 | C_bat_Wh = reqs.get('battery_Wh', 0.0)
25 | eta_sys = reqs.get('eta_system', 0.87)
26
27 | R = D_rotor / 2.0
28 | A_disk = math.pi * R**2
29 | W_N = MTOW_kg * 9.81 # agirlik (N)
30 | T_hover = W_N
31
32 | # Motor maks guc (opsiyonel)
33 | P_motor_max = reqs.get('P_motor_max_W', P_hover * 2.5)
34 | P_available = n_rotors * P_motor_max * eta_sys
35
36 | # Hover RPM'den Omega
37 | RPM_hover = bmt.get('RPM_hover', 4000)
38 | Omega = RPM_hover * 2 * math.pi / 60
39
40 | # Parazit drag denk. duz luze alani (ampirik)
41 | f_D = 0.01 * MTOW_kg**(2.0/3.0) # m^2
42
43 | # ── HIZ TARAMA FONKSIYONU ─────────────────────────────────────────────────
44 | def compute_power(V_ff):
45 | # Verilen yatay hiz icin guc bilesenlerini hesapla
46 | if V_ff < 0.1:
47 | return P_hover, P_hover*0.15, 0.0, P_hover
48
49 | mu = V_ff / (Omega * R)
50
51 | # induklenmiş inflow iterasyonu (Glauert)
52 | lambda_h = math.sqrt(T_hover / (2*rho*n_rotors*A_disk)) / (Omega*R)
53 | lam = lambda_h # baslangic
54 | for _ in range(30):
55 | alpha = math.atan2(lam, mu)
56 | CT = T_hover / (rho * n_rotors * A_disk * (Omega*R)**2)
57 | lam_new = mu*math.tan(alpha) + CT / (2*math.sqrt(mu**2 + lam**2))
58 | if abs(lam_new - lam) < 1e-6: break
59 | lam = 0.5*(lam + lam_new)
60
61 | P_i = T_hover * lam * Omega * R # induklenmiş
62 | P_pr = n_rotors * rho*A_disk*(Omega*R)**3 * sigma*CD_0/8*(1+4.7*mu**2) # profil
63 | D_para = 0.5 * rho * V_ff**2 * f_D
64 | P_para = D_para * V_ff # parazit
65 | P_tot = P_i + P_pr + P_para
66 | return P_i, P_pr, P_para, P_tot
67
68 | # ── V TARAMA ──────────────────────────────────────────────────────────────
69 | V_scan = [v*0.5 for v in range(1, 100)] # 0.5'er m/s adimlarla
70 | results = []
71 | for V in V_scan:
72 | P_i, P_pr, P_para, P_tot = compute_power(V)
73 | if P_tot > P_available * 1.05: # guc sinirina gel
74 | break
75 | mu = V / (Omega * R)
76 | if mu > 0.5: break # retreating blade stall
77 | LD = W_N * V / max(P_tot, 1)
78 | results.append({'V':V,'P_i':P_i,'P_pr':P_pr,'P_para':P_para,'P_tot':P_tot,'LD':LD})
79
80 | # En iyi noktalar
81 | V_opt_ms = min(results, key=lambda x: x['P_tot'])['V'] if results else V_cruise
82 | P_min_W = min(results, key=lambda x: x['P_tot'])['P_tot'] if results else P_hover
83 | V_best_range = max(results, key=lambda x: x['LD'])['V'] if results else V_cruise
84 | V_max_ms = results[-1]['V'] if results else V_cruise * 1.5
85 | P_cruise_W = compute_power(V_cruise)[3]
86 | L_over_D = W_N * V_cruise / max(P_cruise_W, 1)
87
88 | # ── MENZIL & DAYANIM ──────────────────────────────────────────────────────
89 | E_usable_Wh = C_bat_Wh * 0.80 if C_bat_Wh > 0 else P_cruise_W * 0.5 # ön tahmin
90 | range_km = E_usable_Wh / max(P_cruise_W, 1) * V_cruise * 3.6
91 | endurance_min= E_usable_Wh / max(P_min_W, 1) * 60.0
92
93 | # ── MiSYON ENERJi PROFiLi ─────────────────────────────────────────────────
94 | t_cruise_s = R_km * 1000 / max(V_cruise, 1)
95 | E_to = P_hover * 0.85 * 15 / 3600 # 15s kalkis
96 | E_climb = P_hover * 1.20 * 30 / 3600 # 30s timanma
97 | E_crs = P_cruise_W * t_cruise_s / 3600
98 | E_loit = P_hover * reqs.get('t_loiter_s', 120) / 3600
99 | E_land = P_hover * 0.70 * 20 / 3600
100 | E_total = E_to + E_climb + E_crs + E_loit + E_land
101 | E_bat_req = E_total / 0.80 # %20 rezerv
102
103 | energy_profile = [
104 | {'phase':'takeoff', 't_s':15, 'E_Wh':round(E_to,3)},
105 | {'phase':'climb', 't_s':30, 'E_Wh':round(E_climb,3)},
106 | {'phase':'cruise', 't_s':t_cruise_s, 'E_Wh':round(E_crs,3)},
107 | {'phase':'loiter', 't_s':reqs.get('t_loiter_s',120),'E_Wh':round(E_loit,3)},
108 | {'phase':'landing', 't_s':20, 'E_Wh':round(E_land,3)},
109 | {'phase':'reserve', 't_s':0, 'E_Wh':round(E_total*0.20,3)},
110 | {'phase':'TOTAL_req', 't_s':0, 'E_Wh':round(E_bat_req,3)},
111 | ]
112
113 | # ── PYDANTIC DOGRULAMA ────────────────────────────────────────────────────
114 | class ForwardFlightResult(BaseModel):
115 | V_cruise_ms: float = Field(..., gt=0)
116 | V_opt_ms: float = Field(..., gt=0)
117 | V_max_ms: float = Field(..., gt=0)
118 | V_best_range_ms: float = Field(..., gt=0)
119 | P_cruise_W: float = Field(..., gt=0)
120 | P_min_W: float = Field(..., gt=0)
121 | L_over_D: float = Field(..., gt=0)
122 | range_km: float = Field(..., ge=0)
123 | endurance_min: float = Field(..., ge=0)
124 | E_bat_req_Wh: float = Field(..., gt=0)
125 | energy_profile: List[Dict]
126 | V_cruise_ok: bool
127 | range_ok: bool
128 | validation_passed: bool = True
129
130 | @validator('V_cruise_ok')
131 | def check_vmax(cls, v, values):
132 | if not v:
133 | vc = values.get('V_cruise_ms',0); vm = values.get('V_max_ms',0)
134 | raise ValueError(f'V_cruise={vc:.1f} > V_max={vm:.1f} m/s!')
135 | return v
136
137 | result = ForwardFlightResult(
138 | V_cruise_ms = V_cruise,
139 | V_opt_ms = round(V_opt_ms, 2),
140 | V_max_ms = round(V_max_ms, 2),
141 | V_best_range_ms= round(V_best_range, 2),
142 | P_cruise_W = round(P_cruise_W, 1),
143 | P_min_W = round(P_min_W, 1),
144 | L_over_D = round(L_over_D, 3),
145 | range_km = round(range_km, 2),
146 | endurance_min = round(endurance_min, 1),
147 | E_bat_req_Wh = round(E_bat_req, 2),
148 | energy_profile = energy_profile,
149 | V_cruise_ok = V_cruise <= V_max_ms,
150 | range_ok = range_km >= R_km,
151 | validation_passed=True,
152 | )
153
154 | json.dump(result.dict(), open('forward_flight.json','w'), ensure_ascii=False, indent=2)
155 | print(f'ileri ucus: V_cruise={V_cruise}m/s V_max={V_max_ms:.1f}m/s V_opt={V_opt_ms:.1f}m/s')
156 | print(f' P_cruise={P_cruise_W:.0f}W L/D={L_over_D:.2f} range={range_km:.1f}km end={endurance_min:.0f}min')
157 | print(f' E_bat_req={E_bat_req:.1f}Wh ¦ range_ok={range_km>=R_km}')
158 | # --> WBS 3.8 energy_budget.py (E_bat_req -> batarya boyutlama)
159 | # --> WBS 4.1 battery_size.py (E_bat_req_Wh)
160 | # --> WBS 9.3 flight_procedure.py (V_max, V_opt)
161